## Part A
Mechanical Design Bolt and Welding Report
[8 empty] | 470205736 | :SID | Reference
Supplied Data | [10 empty] | F shear force
tau allowable shear
| width (mm) | height (mm) | thicknes (mm) | [7 empty] | f_s force per length
End Plate | 400 | 350 | 16
Base Plate | 500 | 500 | 16 | [7 empty] | Bending About X-X | Twisting
(mm)
Beam Length | 1500
Hole B Offset | 186
Hole Diameter | 16
Factor of Saftey | 1.5
(kN)
Force | 5
Section Selection
Applied Forces |  | Material Properties
| (kN mm) |  | (kN/mm2)
Torsion on beam | 930 | G | 80
Moment on beam | 7500 | E | 210
Requirements |  | Computed Requirements
min def (mm) | 5 | min Ix (106mm4) | 5.3571
min (rad) | 0.005 | min J (106mm4) | 3.4875
| d (mm) | b (mm) | t (mm) | Ix (106mm4) | J (106mm4) | A
Circular | 88.9 |  | 5.9 | 1.3 | 2.66 | 1538.4379 | 0
Rectangular | 200 | 100 | 6 | 16.7 | 14.2 | 19724 | 0
| 200 | 100 | 4 | 11.9 | 9.89 | 19716 | 1
| 150 | 100 | 6 | 8.17 | 9.51 | 14774 | 0
Square | 100 | 100 | 6 | 3.04 | 5.15 | 9824 | 0
Angle | 150 | 100 | 6 | 3.42 | 17.2 | 1464 | 0
Selected | 200 | 100 | 4 | 11.9 | 9.89
Properties of Weld
| b (mm) | d (mm) | w (mm)
dimensions | 100 | 200
| Bending (about X-X) |  | Twisting
| Ztop (mm2) | Zbottom (mm2) | JW (mm3) | l (mm) | A (mm2) | Selected
| 33333.3333 |  | 4500000 | 600 | 0 | 1
| 26666.6667 | 17777.7778 | 3216666.6667 | 500 | 0 | 0
| 26666.6667 |  | 3083333.3333 | 400 | 0 | 0
Selected | 33333.3333 | 0 | 4500000 | 600 | 0
Translational Forces at Weld
(kN • mm)
Moment | 7500
Torque | 930
| x | y
r (mm) | -50 | 100
[10 empty] | 1 | 2
| x (kN mm) | y | z | [6 empty] | 2 | 4
fs |  | -8.3333 | [7 empty] | 3 | 6
fb |  |  | -225
fj | 10.3333 | 20.6667 | [7 empty] | 3.7417
ft | 10.3333 | 12.3333 | -225
Norm | 225.5746
choosen w | 3.3836 | tmax | 100
[13 empty] | Bending (about X-X) |  | Twisting
[13 empty] | Ztop (mm2) | Zbottom (mm2) | JW (mm3) | l (mm) | A (mm2) | Selected
[13 empty] | 33333.3333 |  | 4500000 | 600 | 0 | 0
[13 empty] | 26666.6667 | 17777.7778 | 3216666.6667 | 500 | 0 | 0
[13 empty] | 26666.6667 |  | 3083333.3333 | 400 | 0 | 1
𝑤=( 𝐹𝑆)/𝜏 𝑓_𝑠

## Part B
Supplied Data
| width (mm) | height (mm) | thicknes (mm)
End Plate | 400 | 350 | 16
Base Plate | 500 | 500 | 16
(mm)
Beam Length | 1500
Hole B Offset | 186
Hole Diameter | 16
Factor of Saftey | 2
(kN)
Force | 5
Wave Force | 3
(mm)
D = | 380
Z = | 760
M = | 12000
FT = | 15.7895

## Sheet1
Factor of Saftey
|  |  |  | 470205736 | :SID
Supplied Data
| width (mm) | height (mm) | thicknes (mm)
End Plate | 400 | 350 | 16
Base Plate | 500 | 500 | 16
(mm)
Beam Length | 1500
Hole B Offset | 186
Hole Diameter | 16
Factor of Saftey | 1.5
(kN)
Force | 5